## Capacitors
SYMBOL | DESCRIPTION | MFG PART # | RS PART #
C1 | 1µF, 50V, electrolytic, radial | 8325104 | AAC105QJAP
C2 | 10µF, 25V, non-polarized, radial | 8396101 | AAC106QFBP
C3 | 100µF, 16V, electrolytic, radial | 8326251 | AAC107QDAP
C4 | 9 - 35 pF, variable | 8360356 | AC-4926
C5 | 100µF, 16V, electrolytic, radial | 8326251 | AAC107QDAP
C6 | 25µF, electrolytic, radial | 8326251 | AAC256MDAP
C7 | 1500µF, 35V, electrolytic, radial | 8318153 | AAC158QGAA
C8 | 100µF, 16V, electrolytic, radial | 8326251 | AAC107QDAP
C9 | 470µF, 35V, electrolytic, radial | 8327473 | AAC477QGAP
C10 | 10,000µF, 16V, electrolytic, axial | 8319101 | AAC109QDAA
C11 | 0.001µF, 50V, PO | 8352104 | AAC102KJGP
C12 | 100µF, 16V, electrolytic, radial | 8326251 | AAC107QDAP
C13 | 0.001µF, 50V, ceramic disc | 8302104 | AAC102QJCP
C14 | 220µF, 16V, electrolytic, radial | 8327221 | AAC227QDAP
C15 | 220µF, 16V, electrolytic, radial | 8327221 | AAC227QDAP
C16 | 220µF, 16V, electrolytic, radial | 8327221 | AAC227QDAP
C17 | 1µF, 50V, tantalum | 8335104 | AAC105QJTP
C18 | 1µF, 50V, tantalum | 8335104 | AAC105QJTP
C19 | 1µF, 50V, tantalum | 8335104 | AAC105QJTP
C20 | 0.01µF, 1KV, ceramic disc | 8303108 | AAC103QXCP
C21 | 0.01µF, 1KV, ceramic disc | 8303108 | AAC103QXCP
C22 | 0.01µF, 1KV, ceramic disc | 8303108 | AAC103QXCP
C23 | 0.1µF, 50V, monolithic,axial | 8374104 | AAC104QJCA
C24 | 0.1µF, 50V, monolithic,axial | 8374104 | AAC104QJCA
C25 | 0.1µF, 50V, monolithic,axial | 8374104 | AAC104QJCA
C26 | 0.022µF, 25V | 8303244 | AAC223QJCP
C27 | 0.1µF, 50V, monolithic,axial | 8374104 | AAC104QJCA
C28 | 0.1µF, 50V, monolithic,axial | 8374104 | AAC104QJCA
C29 | 0.1µF, 50V, monolithic,axial | 8374104 | AAC104QJCA
C30 | 0.022µF, 25V | 8303244 | AAC223QJCP
C31 | 0.1µF, 50V, monolithic,axial | 8374104 | AAC104QJCA
C32 | 0.1µF, 50V, monolithic,axial | 8374104 | AAC104QJCA
C33 | 0.1µF, 50V, monolithic,axial | 8374104 | AAC104QJCA
C34 | 0.1µF, 50V, monolithic,axial | 8374104 | AAC104QJCA
C35 | 0.1µF, 50V, monolithic,axial | 8374104 | AAC104QJCA
C36 | 0.1µF, 50V, monolithic,axial | 8374104 | AAC104QJCA
C37 | 0.1µF, 50V, monolithic,axial | 8374104 | AAC104QJCA
C38 | 0.1µF, 50V, monolithic,axial | 8374104 | AAC104QJCA
C39 | 0.1µF, 50V, monolithic,axial | 8374104 | AAC104QJCA
C40 | 0.1µF, 50V, monolithic,axial | 8374104 | AAC104QJCA
C41 | 0.1µF, 50V, monolithic,axial | 8374104 | AAC104QJCA
C42 | 0.1µF, 50V, monolithic,axial | 8374104 | AAC104QJCA
C43 | 0.1µF, 50V, monolithic,axial | 8374104 | AAC104QJCA
C44 | 0.1µF, 50V, monolithic,axial | 8374104 | AAC104QJCA
C45 | 0.1µF, 50V, monolithic,axial | 8374104 | AAC104QJCA
C46 | 0.1µF, 50V, monolithic,axial | 8374104 | AAC104QJCA
C47 | 0.1µF, 50V, monolithic,axial | 8374104 | AAC104QJCA
C48 | 0.1µF, 50V, monolithic,axial | 8374104 | AAC104QJCA
C49 | 0.1µF, 50V, monolithic,axial | 8374104 | AAC104QJCA
C50 | 0.1µF, 50V, monolithic,axial | 8374104 | AAC104QJCA
C51 | 39pF, ceramic disc | 8300394 | AAC390QJCP
C52 | 20pF, 50V, ceramic disc | 8300204 | AAC200QJCP
C53 | 56pF, 50V, ceramic disc | 8300564 | AAC560QJCP
C54 | 0.022µF, 25V | 8303244 | AAC223QJCP
C55 | 0.022µF, 25V | 8303244 | AAC223QJCP
C56 | 0.022µF, 25V | 8303244 | AAC223QJCP
C57 | 0.01µF, 50V, ceramic disc | 8303104 | AAC103QJCP
C58 | 0.01µF, 50V, ceramic disc | 8303104 | AAC103QJCP
C59 | 0.022µF, 25V | 8303244 | AAC223QJCP
C60 | 0.022µF, 25V | 8303244 | AAC223QJCP
C61 | 0.1µF, 50V, monolithic,axial | 8374104 | AAC104QJCA
C62 | 0.1µF, 50V, monolithic,axial | 8374104 | AAC104QJCA
C63 | 0.1µF, 50V, monolithic,axial | 8374104 | AAC104QJCA
C64 | 0.1µF, 50V, monolithic,axial | 8374104 | AAC104QJCA
C65 | 0.1µF, 50V, monolithic,axial | 8374104 | AAC104QJCA
C66 | 0.1µF, 50V, monolithic,axial | 8374104 | AAC104QJCA
C67 | 0.1µF, 50V, monolithic,axial | 8374104 | AAC104QJCA
C68 | 0.1µF, 50V, monolithic,axial | 8374104 | AAC104QJCA
C69 | 0.1µF, 50V, monolithic,axial | 8374104 | AAC104QJCA
C70 | 0.1µF, 50V, monolithic,axial | 8374104 | AAC104QJCA
C71 | 0.1µF, 50V, monolithic,axial | 8374104 | AAC104QJCA
C72 | 0.1µF, 50V, monolithic,axial | 8374104 | AAC104QJCA
C73 | 56pF, 50V, ceramic disc | 8300564 | AAC560QJCP
C74 | 0.022µF, 25V | 8303244 | AAC223QJCP
C75 | 56pF, 50V, ceramic disc | 8300564 | AAC560QJCP
C76 | 0.022µF, 25V | 8303244 | AAC223QJCP
C77 | 0.022µF, 25V | 8303244 | AAC223QJCP
C78 | 0.022µF, 25V | 8303244 | AAC223QJCP
C79 | 0.022µF, 25V | 8303244 | AAC223QJCP
C80 | 0.022µF, 25V | 8303244 | AAC223QJCP
C81 | 0.022µF, 25V | 8303244 | AAC223QJCP
C82 | 0.0022µF, 50V | 8302224 | AAC222MJCP
C83 | 0.001µF, 50V, ceramic disc | 8302104 | AAC102QJCP
C84 | 0.022µF, 25V | 8303244 | AAC223QJCP
C85 | 220pF, 50V, ceramic disc | 8301224 | AAC221QJCP

## Connectors
SYMBOL | DESCRIPTION | MFG PART # | RS PART #
P1
P2
P3
P4
P5
P6
P7