## Capacitors (C#)
SYMBOL | DESCRIPTION | MFG PART # | RS PART #
C1 | 1µF, 50V, electrolytic, radial | 8325104 | AAC105QJAP
C2 | 10µF, 25V, non-polarized, radial | 8396101 | AAC106QFBP
C3 | 100µF, 16V, electrolytic, radial | 8326251 | AAC107QDAP
C4 | 9 - 35 pF, variable | 8360356 | AC-4926
C5 | 100µF, 16V, electrolytic, radial | 8326251 | AAC107QDAP
C6 | 25µF, electrolytic, radial | 8326251 | AAC256MDAP
C7 | 1500µF, 35V, electrolytic, radial | 8318153 | AAC158QGAA
C8 | 100µF, 16V, electrolytic, radial | 8326251 | AAC107QDAP
C9 | 470µF, 35V, electrolytic, radial | 8327473 | AAC477QGAP
C10 | 10,000µF, 16V, electrolytic, axial | 8319101 | AAC109QDAA
C11 | 0.001µF, 50V, PO | 8352104 | AAC102KJGP
C12 | 100µF, 16V, electrolytic, radial | 8326251 | AAC107QDAP
C13 | 0.001µF, 50V, ceramic disc | 8302104 | AAC102QJCP
C14 | 220µF, 16V, electrolytic, radial | 8327221 | AAC227QDAP
C15 | 220µF, 16V, electrolytic, radial | 8327221 | AAC227QDAP
C16 | 220µF, 16V, electrolytic, radial | 8327221 | AAC227QDAP
C17 | 1µF, 50V, tantalum | 8335104 | AAC105QJTP
C18 | 1µF, 50V, tantalum | 8335104 | AAC105QJTP
C19 | 1µF, 50V, tantalum | 8335104 | AAC105QJTP
C20 | 0.01µF, 1KV, ceramic disc | 8303108 | AAC103QXCP
C21 | 0.01µF, 1KV, ceramic disc | 8303108 | AAC103QXCP
C22 | 0.01µF, 1KV, ceramic disc | 8303108 | AAC103QXCP
C23 | 0.1µF, 50V, monolithic,axial | 8374104 | AAC104QJCA
C24 | 0.1µF, 50V, monolithic,axial | 8374104 | AAC104QJCA
C25 | 0.1µF, 50V, monolithic,axial | 8374104 | AAC104QJCA
C26 | 0.022µF, 25V | 8303244 | AAC223QJCP
C27 | 0.1µF, 50V, monolithic,axial | 8374104 | AAC104QJCA
C28 | 0.1µF, 50V, monolithic,axial | 8374104 | AAC104QJCA
C29 | 0.1µF, 50V, monolithic,axial | 8374104 | AAC104QJCA
C30 | 0.022µF, 25V | 8303244 | AAC223QJCP
C31 | 0.1µF, 50V, monolithic,axial | 8374104 | AAC104QJCA
C32 | 0.1µF, 50V, monolithic,axial | 8374104 | AAC104QJCA
C33 | 0.1µF, 50V, monolithic,axial | 8374104 | AAC104QJCA
C34 | 0.1µF, 50V, monolithic,axial | 8374104 | AAC104QJCA
C35 | 0.1µF, 50V, monolithic,axial | 8374104 | AAC104QJCA
C36 | 0.1µF, 50V, monolithic,axial | 8374104 | AAC104QJCA
C37 | 0.1µF, 50V, monolithic,axial | 8374104 | AAC104QJCA
C38 | 0.1µF, 50V, monolithic,axial | 8374104 | AAC104QJCA
C39 | 0.1µF, 50V, monolithic,axial | 8374104 | AAC104QJCA
C40 | 0.1µF, 50V, monolithic,axial | 8374104 | AAC104QJCA
C41 | 0.1µF, 50V, monolithic,axial | 8374104 | AAC104QJCA
C42 | 0.1µF, 50V, monolithic,axial | 8374104 | AAC104QJCA
C43 | 0.1µF, 50V, monolithic,axial | 8374104 | AAC104QJCA
C44 | 0.1µF, 50V, monolithic,axial | 8374104 | AAC104QJCA
C45 | 0.1µF, 50V, monolithic,axial | 8374104 | AAC104QJCA
C46 | 0.1µF, 50V, monolithic,axial | 8374104 | AAC104QJCA
C47 | 0.1µF, 50V, monolithic,axial | 8374104 | AAC104QJCA
C48 | 0.1µF, 50V, monolithic,axial | 8374104 | AAC104QJCA
C49 | 0.1µF, 50V, monolithic,axial | 8374104 | AAC104QJCA
C50 | 0.1µF, 50V, monolithic,axial | 8374104 | AAC104QJCA
C51 | 39pF, ceramic disc | 8300394 | AAC390QJCP
C52 | 20pF, 50V, ceramic disc | 8300204 | AAC200QJCP
C53 | 56pF, 50V, ceramic disc | 8300564 | AAC560QJCP
C54 | 0.022µF, 25V | 8303244 | AAC223QJCP
C55 | 0.022µF, 25V | 8303244 | AAC223QJCP
C56 | 0.022µF, 25V | 8303244 | AAC223QJCP
C57 | 0.01µF, 50V, ceramic disc | 8303104 | AAC103QJCP
C58 | 0.01µF, 50V, ceramic disc | 8303104 | AAC103QJCP
C59 | 0.022µF, 25V | 8303244 | AAC223QJCP
C60 | 0.022µF, 25V | 8303244 | AAC223QJCP
C61 | 0.1µF, 50V, monolithic,axial | 8374104 | AAC104QJCA
C62 | 0.1µF, 50V, monolithic,axial | 8374104 | AAC104QJCA
C63 | 0.1µF, 50V, monolithic,axial | 8374104 | AAC104QJCA
C64 | 0.1µF, 50V, monolithic,axial | 8374104 | AAC104QJCA
C65 | 0.1µF, 50V, monolithic,axial | 8374104 | AAC104QJCA
C66 | 0.1µF, 50V, monolithic,axial | 8374104 | AAC104QJCA
C67 | 0.1µF, 50V, monolithic,axial | 8374104 | AAC104QJCA
C68 | 0.1µF, 50V, monolithic,axial | 8374104 | AAC104QJCA
C69 | 0.1µF, 50V, monolithic,axial | 8374104 | AAC104QJCA
C70 | 0.1µF, 50V, monolithic,axial | 8374104 | AAC104QJCA
C71 | 0.1µF, 50V, monolithic,axial | 8374104 | AAC104QJCA
C72 | 0.1µF, 50V, monolithic,axial | 8374104 | AAC104QJCA
C73 | 56pF, 50V, ceramic disc | 8300564 | AAC560QJCP
C74 | 0.022µF, 25V | 8303244 | AAC223QJCP
C75 | 56pF, 50V, ceramic disc | 8300564 | AAC560QJCP
C76 | 0.022µF, 25V | 8303244 | AAC223QJCP
C77 | 0.022µF, 25V | 8303244 | AAC223QJCP
C78 | 0.022µF, 25V | 8303244 | AAC223QJCP
C79 | 0.022µF, 25V | 8303244 | AAC223QJCP
C80 | 0.022µF, 25V | 8303244 | AAC223QJCP
C81 | 0.022µF, 25V | 8303244 | AAC223QJCP
C82 | 0.0022µF, 50V | 8302224 | AAC222MJCP
C83 | 0.001µF, 50V, ceramic disc | 8302104 | AAC102QJCP
C84 | 0.022µF, 25V | 8303244 | AAC223QJCP
C85 | 220pF, 50V, ceramic disc | 8301224 | AAC221QJCP

## Connectors (P#)
SYMBOL | DESCRIPTION | MFG PART # | RS PART #
P1 | 40 pin, AMP | 8519093 | AJ6902
P2 | 4 pin DIN | 8519094 | AJ6904
P3 | 6 pin DIN | 8519095 | AJ6905
P4 | 6 pin DIN | 8519095 | AJ6905
P5 | 5 pin DIN | 8519085 | AJ6903
*P6 | Keyboard shield connector | 8519104 | AJ6907
P7 | 16 pin Header | 8519106 | AJ6906
* will not appear on later revision Boards

## Crystals (X#)
SYMBOL | DESCRIPTION | MFG PART # | RS PART #
X1 | 14.31818MHz | 8409008 | AMX2797

## Diodes (CR#)
SYMBOL | DESCRIPTION | MFG PART # | RS PART #
CR1 | 1N4148 | 8150148 | ADX1152
CR2 | 1N4148 | 8150148 | ADX1152
CR3 | 1N4148 | 8150148 | ADX1152
CR4 | 1N4148 | 8150148 | ADX1152
CR5 | 1N4148 | 8150148 | ADX1152
CR6 | 1N4148 | 8150148 | ADX1152
CR7 | 1N4148 | 8150148 | ADX1152
CR8 | 1N4002 | 8150002 | ADX1148
CR9 | 1N982, zener | 8150982 | ADX1103
CR10 | 1N982, zener | 8150982 | ADX1103
CR11 | VM-28, bridge rectifier | 8160028 | AMX4582
CR12 | 1N5401, 100V, 3A | 8160401 | ADX1474
CR13 | 1N5401, 100V, 3A | 8160401 | ADX1474
CR14 | 1N4002 | 8150002 | ADX1148
CR15 | 1N4002 | 8150002 | ADX1148
CR16 | 1N5228, 3.9V, zener | 8150228 | ADX1473
CR17 | 1N4735, 6.2V, zener | 8150735 | ADX0214

## Fuses (F#)
SYMBOL | DESCRIPTION | MFG PART # | RS PART #
F1 | 700mA (0.7A) | 8479003 | AHF1185

## Inductors (L#)
SYMBOL | DESCRIPTION | MFG PART # | RS PART #
L1 | 3.3µh | 8419005 | ACA8059
L2 | 3.3µh | 8419005 | ACA8059
L3 | 3.3µh | 8419005 | ACA8059

## Integrated Circuits (U#)
SYMBOL | DESCRIPTION | MFG PART # | RS PART #
U1 | MC6809E, CPU | 8040809 | AXX3051
U2 | MC14050B, Latch | 8030050 | AMX4584
^U3 | MCM68A364, BASIC ROM | 8040364 | AXX3052
U4 | MC6821, PIA | 8040821 | AMX4578
U5 | UM1285-8, Modulator | 8050285 | AMX4576
U6 | 74LS273, Ocatal Flip-Flop | 8020273 | AMX4227
U7 | MC6847, VDG | 8040847 | AMX4575
U8 | MC6821, PIA | 8040821 | AMX4578
U9 | MC14529B, Data Separator | 8030529 | AMX4585
U10 | MC6883L, SAM | 8040278 | AMX4579
U11 | 74LS138, Decoder | 8020138 | AMX4583
U12 | MC1372, Video Mixer | 8020372 | AMX4574
U13 | 723C, +5V, Regulator | 8050723 | AMX3548
U14 | LM339, Quad Comparator | 8050339 | AMX4200
U15 | 741C, OpAmp | 8050741 | AMX4258
U16 | 74LS244, Buffer | 8020244 | AMX3864
U17 | 78M12, +12V, Regulator | 8050812 | AMX4577
U18 | 79M12, -12V, Regulator | 8050912 | AMX1488
U19 | 79L05, -5V Regulator | 8051905 | AMX4260
*U20 | MCM4027AC3, 4K RAM | 8040027 | AXX3044
*U21 | MCM4027AC3, 4K RAM | 8040027 | AXX3044
*U22 | MCM4027AC3, 4K RAM | 8040027 | AXX3044
*U23 | MCM4027AC3, 4K RAM | 8040027 | AXX3044
*U24 | MCM4027AC3, 4K RAM | 8040027 | AXX3044
*U25 | MCM4027AC3, 4K RAM | 8040027 | AXX3044
*U26 | MCM4027AC3, 4K RAM | 8040027 | AXX3044
*U27 | MCM4027AC3, 4K RAM | 8040027 | AXX3044
†U28 | MCM68A364, BASIC ROM Extended | 8042364 | AXX3054
U29 | 74LS02, Quad NOR Gate | 8020002 | AMX3551
^ Handwritten note: SCM90590C; 8040364A; Rev 1.18112.
* For 16K RAM Model
U20 - U27 | SCM90072C, 16K RAM | 8040016 | AXX3055
† For 16K RAM version only

## Relays (K#)
SYMBOL | DESCRIPTION | MFG PART # | RS PART #
K1 | R7336-1 | 8429102 | AR8130

## Resistors (R#)
SYMBOL | DESCRIPTION | MFG PART # | RS PART #
R1 | 100K, 1/4W, 5% | 8207410 | AN0371EEC
R2 | 100K, 1/4W, 5% | 8207410 | AN0371EEC
R3 | 4.7K, 1/4W, 5% | 8207247 | AN0247EEC
R4 | 4.7K, 1/4W, 5% | 8207247 | AN0247EEC
R5 | 4.7K, 1/4W, 5% | 8207247 | AN0247EEC
R6 | 4.7K, 1/4W, 5% | 8207247 | AN0247EEC
R7 | 4.7K, 1/4W, 5% | 8207247 | AN0247EEC
R8 | 18K, 1/4W, 5% | 8207318 | AN0303EEC
R9 | 150 ohm, 1/4W, 5% | 8207115 | AN0142EEC
R10 | 10K, 1/4W, 1% | 8201310 | AN0281BEE
R11 | 20K, 1/4W, 1% | 8201320 | AN0306BEE
R12 | 40.2K, 1/4W, 1% | 8201340 | AN0597BEE
R13 | 80.6K, 1/4W, 1% | 8201381 | AN0359BEE
R14 | 162K, 1/4W, 1% | 8201416 | AN0385BEE
R15 | 324K, 1/4W, 1% | 8201432 | AN0408BEE
R16 | 3.9K, 1/4W, 5% | 8207239 | AN0237EEC
R17 | 470 ohm, 1/4W, 5% | 8207147 | AN0169EEC
R18 | 750 ohm, 1/4W, 5% | 8207175 | AN0185EEC
R19 | 12K, 1/4W, 5% | 8207312 | AN0288EEC
R20 | 360 ohm, 1/4W, 5% | 8207136 | AN0159EEC
R21 | 500 ohm, Trim Pot | 8279150 | AP7156
R22 | 10K, 1/4W, 5% | 8207310 | AN0281EEC
R23 | 3.9K, 1/4W, 5% | 8207239 | AN0237EEC
R24 | 1.5K, 1/4W, 5% | 8207215 | AN0206EEC
R25 | 1K, 1/4W, 5% | 8207210 | AN0196EEC
R26 | 1K, 1/4W, 5% | 8207210 | AN0196EEC
R27 | 100 ohm, 1/2W, 5% | 8217110 | AN0132EFB
R28 | 10K, 1/4W, 5% | 8207310 | AN0281EEC
R29 | 10K, 1/4W, 5% | 8207310 | AN0281EEC
R30 | 1K, 1/4W, 5% | 8207210 | AN0196EEC
R31 | 4.7K, 1/4W, 5% | 8207247 | AN0247EEC
R32 | 4.7K, 1/4W, 5% | 8207247 | AN0247EEC
R33 | 220 ohm, 1/4W, 5% | 8207122 | AN0149EEC
R34 | 8.2K, 1/4W, 5% | 8207282 | AN0271EEC
R35 | 6.8K, 1/4W, 5% | 8207268 | AN0262EEC
R36 | 56K, 1/4W, 5% | 8207356 | AN0345EEC
R37 | 56K, 1/4W, 5% | 8207356 | AN0345EEC
R38 | 15K, 1/4W, 5% | 8207315 | AN0297EEC
R39 | 1.5M, 1/4W, 5% | 8207515 | AN0450EEC
R40 | 1K, 1/4W, 5% | 8207210 | AN0196EEC
R41 | 24K, 1/4W, 5% | 8207324 | AN0526EEC
R42 | 75K, 1/4W, 5% | 8207375 | AN0527EEC
R43 | 1.5K, 1/4W, 5% | 8207215 | AN0206EEC
R44 | 4.7K, 1/4W, 5% | 8207247 | AN0247EEC
R45 | 180 ohm, 1/4W, 5% | 8207118 | AN0144EEC
R46 | 470 ohm, 1/4W, 5% | 8207147 | AN0169EEC
R47 | 1.5K, 1/4W, 5% | 8207215 | AN0206EEC
R48 | 10K, 1/4W, 5% | 8207310 | AN0281EEC
R49 | 10M, 1/4W, 5% | 8207610 | AN0482EEC
R50 | 100 ohm, 1/2W, 5% | 8217110 | AN0132EFB
R51 | 10K, 1/4W, 5% | 8207310 | AN0281EEC
R52 | 10K, 1/4W, 5% | 8207311 | AN0281EEC
R53 | 15K, 1/4W, 5% | 8207315 | AN0297EEC
R54 | 15K, 1/4W, 5% | 8207315 | AN0297EEC
R55 | 10M, 1/4W, 5% | 8207610 | AN0482EEC
R56 | 10M, 1/4W, 5% | 8207610 | AN0482EEC
R57 | 1K, 1/4W, 5% | 8207210 | AN0196EEC
R58 | 470 ohm, 1/4W, 5% | 8207147 | AN0169EEC
R59 | 68 ohm, 1/4W, 5% | 8207068 | AN0111EEC
R60 | 1K, Trim Pot | 8279210 | AP0835
R61 | 1.2K, 1/4W, 5% | 8207212 | AN0199EEC
R62 | 3.3K, 1/4W, 5% | 8207233 | AN0230EEC
R63 | 1.2K, 1/4W, 5% | 8207212 | AN0199EEC
R64 | 4.7K, 1/4W, 5% | 8207247 | AN0247EEC
R65 | 560 ohm, 1/4W, 5% | 8207156 | AN0176EEC
R66 | 0.33 ohm, 2W | 8247833 | AN0522EHB
R67 | 1.2K, 1/4W, 5% | 8207212 | AN0199EEC
R68 | 10K, 1/4W, 5% | 8207310 | AN0281EEC
R69 | 820 ohm, 1/4W, 5% | 8207182 | AN0187EEC
R70 | not used
R71 | 220 ohm, 1/4W, 5% | 8207122 | AN0149EEC
R72 | 100K, 1/4W, 5% | 8207410 | AN0371EEC
*R73 | 470 ohm, 1/4W, 5% | 8207147 | AN0169EEC
*R74 | 470 ohm, 1/4W, 5% | 8207147 | AN0169EEC
†R75 | 33 ohm, resistor pak | 8290014 | ARX0220
†R76 | 33 ohm, 1/4W, 5% | 8207033 | AN0087EEC
†R77 | 33 ohm, 1/4W, 5% | 8207033 | AN0087EEC
R78 | 33 ohm, 1/4W, 5% | 8207033 | AN0087EEC
R79 | 33 ohm, 1/4W, 5% | 8207033 | AN0087EEC
R80 | 470 ohm, 1/4W, 5% | 8207147 | AN0169EEC
* May appear as follows:
| Ferrite Bead, #2643021801 | 8419012 | ---------
† May appear as follows:
| Ferrite Bead, #264000301 | 8419014 | ---------

## Switches (S#)
SYMBOL | DESCRIPTION | MFG PART # | RS PART #
S1 | Reset | 8110904 | S0852
S2 | Power, 4PDT | 8489002 | S0851
S3 | Channel Select, SPST | 8489029 | S9142

## Transformers (T#)
SYMBOL | DESCRIPTION | MFG PART # | RS PART #
T1 | 33.5V and 16.3V, 50-60Hz | 8790020 | ATA0856

## Transistors (Q#)
SYMBOL | DESCRIPTION | MFG PART # | RS PART #
Q1 | MPS3904 | 8110904 | AMX3583
Q2 | 2N6594, PNP | 8100594 | AMX3798
Q3 | TIP29, NPN | 8110029 | AMX3582
Q4 | 2N2222 | 8110222 | AMX4263

## Miscellanous
DESCRIPTION | QUANTITY | MFG PART # | RS PART #
Cartridge Slide Guide | 1 | 8719110 | ART3326
Clip, Fuse | 2 | 8479004 | AF1176
Ground Plane Bottom | 1 | 8729043 | AHD3325
Ground Plane Fastener | 16 | 8559023 | AHD9012
Ground Plane Insulator | 1 | 8539008 | ART3324
Insulator, mica | 1 | 8539009 | AHC0322
Jumper Cable, transfomerer | 1 | 8709158 | AW2586
Jumper Plug | 2 | 8519021 | AJ6769
Socket, 16 pin | 8 | 8509003 | AJ6581
Socket, 24 pin | 2 | 8509001 | AJ6579
Socket, 40 pin | 4 | 8509002 | AJ6580
Tubing, air shrink, 3/4" | 3 | 8539011 | AHC0323